## FR
[14 empty] | A | [13 empty] | A
[27 empty] | DAILY DRILLING REPPORT | [18 empty] | N°: |  |  | 78 | [12 empty] | Date: |  |  |  | 12/02/2013
[5 empty] | Depth @ 24h : |  |  |  | 9582 |  | ft /TVD: |  | 9582 |  |  | ft | PROGRESS : | [7 empty] | ft | in |  |  |  | h | [9 empty] | Last Casing/ Liner : | [6 empty] | 7" |  |  | 32 # C95 TENARIS | [7 empty] | AT: |  | 9450 |  |  |  | ft, | Top AT: |  |  |  | 5556 |  | ft
| N° | C | R |  |  | BIT |  | TYPE |  | SERIAL | NOZZELES | [8 empty] | TFA |  | HSI |  |  | WOB(T) |  |  |  | RPM |  |  |  |  | Flow (gpm) |  | Pressure (psi) |  |  |  | Progress (ft) |  |  | Hrs (h) |  | Cumulative | [7 empty] | IADC DULL GRADING | [11 empty] | DEVIATION
|  |  | N° |  |  | SIZE | [13 empty] | (in²) |  | hp/in² |  |  | Min |  | Max |  | Min |  |  | Max | [12 empty] | (ft) |  |  |  |  | (h) |  |  | 1 | 2 |  | 3 | 4 | 5 |  | 6 |  | 7 | 8 |  | Depth |  |  | incl |  |  | Azim. |  | TVD
9 |  | U | 41 |  |  | 6 |  | CM4MRS | [56 empty] | 9350' |  |  | 1˚
|  |  | 42 |  |  |  |  | STINGER
| MUD TYPE: |  | NC FLO | [15 empty] | WEIGHT: |  |  |  | 8.5 | [7 empty] | MUD CLEANER SERVICE = Hours | [33 empty] | PITS | [5 empty] | Volumes (bbl)
| F.API: | N/C |  | FUNNEL: |  |  |  | 50 | Y.Point: |  | 16 | App. Vis: | [5 empty] | PV: |  | 15 |  |  | F.HPHT: | [21 empty] | Shakers: | [10 empty] | Lost Circ: | [8 empty] | Active | [5 empty] | 150
| PH: | 9.5 |  | GEL 10'': |  |  |  | 9 | GEL 10': |  | 7 | M.B.T. PPB: 12.5 |  |  | 5 |  |  | %KCL: |  | 3 |  |  | %W: |  |  |  | 98 |  |  |  | CENTRIFUGE SERVICE | [13 empty] | Mud Cleaner: | [10 empty] | Behind Csg: | [8 empty] | Reserve | [5 empty] | 664
[31 empty] | N° |  | Model | [5 empty] | Hours | [5 empty] | S.C.E. Losses | [10 empty] | Other (Hole): | [8 empty] | Kill Mud
| Pf: | 0.15 |  | Cacl2: |  |  |  |  | %Solids: |  | 2 | %Sand: | [5 empty] | Ca++: |  | 100 |  |  | NaCI |  |  |  | 0 g/l |  |  |  | 1 |  | BRAND | [11 empty] | Tripping: | [10 empty] | Lost Hole: |  |  |  |  | 810 |  |  |  | Hole | [5 empty] | 532
Encapsulation:
| MF: | 0.35 |  | CL- g/l : |  |  |  | 1 | %LGS: |  | 2.6 | %HGS: | [5 empty] | E-Lime: |  |  |  |  | Cake : |  |  |  | 1 | [17 empty] | Lost Surf: | [6 empty] | 25 |  |  |  | Dumped:
| TIMING |  | OPERATION DESCRIPTION | [17 empty] | CODE |  |  | Initial Depth (ft) |  |  |  | Final Depth (ft) |  |  |  |  | Company |  |  | Rate |  | MUD PRODUCTS | [5 empty] | USED |  |  | STORED |  |  |  | UNIT |  | Down hole eqts | [5 empty] | SERIAL | [8 empty] | HOURS
| 00 00 | 02 30 | Cont RIH drill out string ,fill up the well | [20 empty] | 1309 |  |  |  | 5511 |  |  |  |  | ENTP |  |  | T1 |  | SOD.CHLORIDE | [8 empty] | 27 |  |  |  | 1000kg |  | Jar
| 02 30 | 07 45 | Wait on cement hardness fill up the well , intensity of mud losses=50 bbl/hr | [20 empty] | 5511 |  |  |  | 5511 |  |  |  |  | ENTP |  |  | T2 |  | Caustic soda | [5 empty] | 5 |  |  | 30 |  |  |  | 25kg |  | Monel
| 07 45 | 08 45 | Resume RIH drill out string tag cmt retainer @ 7231 ft ,fill up the well total lost 145 bbl | [20 empty] | 5511 |  |  |  | 7231 |  |  |  |  | ENTP |  |  | T1 |  | NUT PLUG (MEDIUM) | [8 empty] | 160 |  |  |  | 25kg |  | Shock Tool
| 08 45 | 09 45 | POOH drill out string ,back flow | [20 empty] | 7231 |  |  |  | 6630 |  |  |  |  | ENTP |  |  | T1 |  | LIME | [8 empty] | 65 |  |  |  | 25kg |  | BHA Components
| 09 45 | 10 00 | Circulation for back flow Q= 200 gpm P=590 psi | [20 empty] | 6630 |  |  |  | 6630 |  |  |  |  | ENTP |  |  | T1 |  | SODA ASH | [8 empty] | 40 |  |  |  | 25kg
| 10 00 | 15 45 | POOH drill out string to surface ,bit pulled with two nozzeles plugged with cement . | [20 empty] | 6630 |  |  |  | 00 |  |  |  |  | ENTP |  |  | TI |  | BARITE | [12 empty] | 1500kg |  | BHA |  | Item | [8 empty] | Jts |  |  | Len (ft) |  |  | I.D (in) |  | O.D (in)
| 15 45 | 20 30 | Make up stinger and RIH | [20 empty] | 00 |  |  |  | 7131 |  |  |  |  | SCHLUM |  |  | T1 |  | NC-CARB M | [8 empty] | 1 |  |  |  | 1000kg |  | 41 |  | RB | [8 empty] | 1 |  |  | 0.62 |  |  | x |  | 6
| 20 30 | 20 45 | RIH STINGER with circulation tag cement @ 7180 ft ,volume lost =100 bbl | [20 empty] | 7131 |  |  |  | 7180 |  |  |  |  | SCHLUM |  |  | T1 |  | NUT PLUG (FINE) | [8 empty] | 120 |  |  |  | 25kg |  | 41 |  | BIT SUB | [8 empty] | 1 |  |  | 3.25 |  |  | 2.25 |  | 4.75
| 20 45 | 22 30 | Circulation observe well Q=150 gpm P= 232 psi rate of loss =20 bbl/hr | [20 empty] | 7180 |  |  |  | 7180 |  |  |  |  | SCHLUM |  |  | T1 |  | NC-CARB F | [8 empty] | 8 |  |  |  | 1000kg |  | 41 |  | DC | [8 empty] | 18 |  |  | 557.4 |  |  | 2.25 |  | 4.75
| 22 30 | 23 00 | Stop circulation and observe well for loss rate of loss = 3o bbl/hr | [29 empty] | SCHLUM |  |  | T2 |  | NC-CARB M | [8 empty] | 3 |  |  |  | 1000kg |  |  |  | total length | [11 empty] | 565.07
| 23 00 | 24 00 | POOH STINGER , back flow | [20 empty] | 7180 |  |  |  | 6471 |  |  |  |  | SCHLUM |  |  | T1 |  | INHABI L | [8 empty] | 5 |  |  |  | 55gal
[38 empty] | Clay Sure | [8 empty] | 4 |  |  |  | 55gal
[38 empty] | MICA(FINE) | [8 empty] | 40 |  |  |  | 25kg |  | BHA |  | Item | [8 empty] | Jts |  |  | Len (ft) |  |  | I.D (in) |  | O.D (in)
[38 empty] | MICA(MEDIUM) | [8 empty] | 40 |  |  |  | 25kg |  | 42 |  | STINGER | [8 empty] | 1 |  |  | 2.26 |  |  | 2.25 |  | x
|  |  | AFTER MIDNIGHT | [34 empty] | XAN-D | [5 empty] | 20 |  |  | 46 |  |  |  | 25kg |  | 42 |  | XO | [8 empty] | 1 |  |  | 0.92 |  |  | 1.25
[38 empty] | NC- PAC UL | [8 empty] | 42 |  |  |  | 25kg |  |  |  | total length | [11 empty] | 3.18
| 00 00 | 01 00 | Cont POOH STINGER f/6471' t/5532' ,back flow | [34 empty] | NUT PLUG (COARSE) | [8 empty] | 120 |  |  |  | 25kg
| 01 00 | 01 15 | flow check | [34 empty] | NC- CIDE | [8 empty] | 4 |  |  |  | 55gal
| 01 15 | 01 30 | POOH STINGER f/ 5532' t/5158' | [34 empty] | NC LUBE | [8 empty] | 2 |  |  |  | 55gal
| 01 30 | 01 45 | Circulation for back flow | [34 empty] | MICA(COARSE) | [8 empty] | 145 |  |  |  | 25kg
| 01 45 | 05 00 | POOH STINGER f/5158' t/00' ( traces of cement ) | [34 empty] | POT.CHLORIDE | [12 empty] | 1000kg
| 05 00 | 06 00 | Make up RB and RIH | [34 empty] | RIG WATER | [5 empty] | 750 | [6 empty] | m3
PUMPS
[38 empty] | PUMP |  |  |  |  | OPER |  | SPM |  |  |  | SPP (psi)
[38 empty] | P1 |  |  |  |  | SCR |  | 20
| DRILLING WITH TOP DRIVE | [27 empty] | Current Operations | [8 empty] | P1 |  |  |  |  | SCR |  | 40
| Daily NPT = 00 hr / Cumulative NPT = 2.90 day | [36 empty] | P2 |  |  |  |  | SCR |  | 20
| NPT distribution : ENTP (18.25hrs) / Hole problems (hrs) / HALLIBURTON (2.25hrs) / SCHLUMBERGER (49hrs) | [36 empty] | P2 |  |  |  |  | SCR |  | 40
LITHOLOGY - ROP ft/hr
| R1:received 2 cmt retainer 7" from Schlum w/o kit adaptor on DEC/02/13 @ 10:00 received by Schlumberger cmt operator | [27 empty] | From ft |  |  |  |  | To ft |  |  | Total Int ft |  |  |  | wc |  | woc |  |  | Stage
[29 empty] | 8495 |  |  |  |  | 8732 |  |  | 237 |  |  |  | 13.13 |  | 9.11 |  |  | U.Mamuniyat
[29 empty] | 8732 |  |  |  |  | 9105 |  |  | 373 |  |  |  | 10.81 |  | 18.18 |  |  | Melaz Shugran
[29 empty] | 9105 |  |  |  |  | 9398 |  |  | 293 |  |  |  | 13.95 |  | 20.17 |  |  | Hawaz
[29 empty] | 9398 |  |  |  |  | 9455 |  |  | 57 |  |  |  | 16.28 |  | 20.75 |  |  | Hassawna
[29 empty] | 9455 |  |  |  |  | 9582 |  |  | 127 |  |  |  | 9.76 |  | 11.36 |  |  | Basement
[55 empty] | DP 3"1/2 | [8 empty] | 124 |  |  | 3869 |  |  | 4.28 |  | 5.00
| PLANNED OPERATIONS: | [5 empty] | SCRAPPING 7" | [18 empty] | Last BOP'S TEST : | [8 empty] | 11/22/2013 | [6 empty] | Daily Cost: | [5 empty] | 55269.5575
[26 empty] | Accident Free Days : | [8 empty] | 669 | [6 empty] | Cumulative cost: | [5 empty] | 9717917.4021 |  |  |  |  | $
| REQUIREMENTS: | [24 empty] | Last Safety Meeting : | [8 empty] | 12/02/2013 | [6 empty] | SH/Car : NO
| NEED : 1/upper slips for 7" cmt retainer | [24 empty] | Planned Day :
[26 empty] | Actual Day : | [8 empty] | 79

## Daily Cost
DETAIL OF CONTRACT SERVICES/EQUIPMENT PROVIDED | Lump Sum - Day Rate | Unit | DISCOUNT
|  |  |  | Qty | daily cost
DRILLING RIG - ENTP
Operating Rate | 1479.16 | $ |  | 18.25 | 26994.67
Stand-by Rate | 1331.25 | $ |  | 5.75 | 7654.6875
Reduced Performance Rate | 961.45 | $ |  |  | 0
Force Majeur Rate | 887.5 | $ |  |  | 0
Stacked Rate |  |  |  | 24
ADDITIONAL SERVICES
Additional Catering (> 12 persons ) | 60 | DR | x person | 18 | 1080
TOTAL RIG DAYRATE |  |  |  |  | 35729.3575
MUD LOGGING - WEATHERFORD
Daily Operating Rate | 1664.7 | $ |  | 1 | 1664.7
Daily Stand by Rate | 200 | $ |  |  | 0
Mobilization unit MUD LOGGING
TOTAL COST MUD LOGGING |  |  |  |  | 1664.7
DOWNHOLE TOOLS
6'' BIT-CM34MRS-VAREL | 4850 | $ |  |  | 0
|  | $ |  |  | 0
TOTAL COST DOWNHOLE TOOLS |  |  |  |  | 0
DRILLING MUD - NOS
Service Cost = senior mud eng. + mud lab =320+70=390 | 390 | $ |  | 1 | 390
Product cost | 5702.5 | $ |  | 1 | 5702.5
Mud lab transportation |  | $
TOTAL COST- DRILLING MUD |  |  |  |  | 6092.5
SOLID CONTROL - NOS
operators service cost | 270 | $ |  |  | 0
centrifuge operating | 300 | $ |  |  | 0
centrifuge stand by | 150 | $ |  |  | 0
TOTAL COST SOLID CONTROL |  |  |  |  | 0
TOTAL COST- DRILLING MUD & SOLID CONTROL |  |  |  |  | 6092.5
WELL HEAD MSP DRILEX
Csg Head Spool 13"5/8*5000 MSP/DRILEX | 4820 | $ |  |  | 0
|  | $ |  |  | 0
TOTAL COST WELL HEAD |  |  |  |  | 0
COMMUNICATION AND DATA
VSAT rental | 120 | $ |  | 1 | 120
TOTAL COMMUNICATION |  |  |  |  | 120
CASING
105 Joints 7" Casing 32# TENARIS ( 1178.32 m). | 136.28 | $ |  |  | 0
Casing Transport | 16280 | $ |  |  | 0
BDP 7" (N04) | 2910 | $ |  |  | 0
TOTAL COST CASING |  |  |  |  | 0
DST - SCHLUMBERGER
DST N05 | 182655.9 | $ |  |  | 0
DST N02 | 380404.47 | $ |  |  | 0
DST N03 | 282769.8 | $ |  |  | 0
DST N4 | 319863 | $ |  |  | 0
TOTAL COST ACCESSORIES CASING |  |  |  |  | 0
RUNNING CASING AND TUBING - WEATHERFORD
Service run casing 7" + JAM | 13007 | $ |  |  | 0
Crew & Equipment Mob/Demob | 4656 | $ |  |  | 0
TOTAL COST RUNNING CASING & TUBING |  |  |  |  | 0
logging HALLIBURTON
Logging Unit Stand by | 2500 | $ |  |  | 0
SET CEMENT RETAINER 7" on NOV/11/13 @7240' | 22306 | $ |  |  | 0
Setting DBP 7" N03 | 23915 | $ |  |  | 0
Setting DBP 7" N04 | 25326.5 | $ |  |  | 0
TCP correlation DST N05 | 26009 | $ |  |  | 0
Setting DBP 7" N5 on NOV/25/2013 | 23285 | $ |  |  | 0
0
CEMENTING CASING AND TUBING TESTING & COMPLETION - SCHLUMBERGER
Pers & cmt eqpt daily rate std by while operating | 1270 | $ |  | 1 | 1270
Cementing 7" Liner products | 156677.6 | $ |  |  | 0
Well testing equipement test & Flare Lines | 4750 | $ |  |  | 0
TOTAL COST CEMENTING CASING & TUBING |  |  |  |  | 1270
RIG SUPERVISION
Drilling Supervision | 3500 | $ |  | 1 | 3500
TOTAL COST RIG SUPERVISION |  |  |  |  | 3500
WATER SUPPLIED WITH OLD DISTANCE & OLD COST SINCE SEPT/02 TO SEPT 14 /2013 -MARAR
0
TOTAL COST OF WATER |  |  |  |  | 0
WATER SUPPLIED WITH NEW DISTANCE AND NEW COST - MARAR
Water truck for camp 20 m3 | 2 | $ | 400 | 2 | 1600
Water truck for Rig 20 m3 | 1.54 | $ | 400 | 4 | 2464
TOTAL COST WATER SUPPLIED BASED ON NEW DISTANCE AND NEW COST |  |  |  |  | 4064
WATER SERVICES - NAZAR
Provide package for water well 1 + water well 2 on stand by ( 1200+269 ) | 1469 | $ |  | 1 | 1469
TOTAL COST WATER SERVICES |  |  |  |  | 1469
SECURITY
Watch man | 80 | $ |  | 12 | 960
Equipement | 400 | $ |  | 1 | 400
TOTAL COST SECURITY |  |  |  |  | 1360
Daily cost |  |  |  |  | 55269.5575
Note on G2: rep0234: Rig Camp moved 20th August Main Camp, Rig Site Camp and Watchmen Camp operative 24th…Rig move will begin 25th.