## FR
[14 empty] | Zone D | [12 empty] | RIG NAME: | [33 empty] | Date: 09/15/2013
[26 empty] | DAILY DRILLING REPPORT | [18 empty] | N°: |  |  | 02
[5 empty] | Depth @ 24h : |  |  |  | 59 |  | ft /TVD: |  |  |  | ft | PROGRESS : |  |  |  | 17 |  |  |  | ft | in |  | 19 |  | h | [9 empty] | Last Casing/ Liner : | [17 empty] | AT: |  |  |  |  | ft, | Top AT: |  |  |  | ft
| N° | C | R |  |  | BIT |  | TYPE |  | SERIAL | NOZZELES | [7 empty] | TFA |  | HSI |  |  | WOB(T) |  |  |  | RPM |  |  |  |  | Flow (gpm) |  | Pressure (psi) |  |  |  | Progress (ft) |  |  | Hrs (h) |  | Cumulative | [7 empty] | IADC DULL GRADING | [10 empty] | DEVIATION
|  |  | N° |  |  | SIZE | [12 empty] | (in²) |  | hp/in² |  |  | Min |  | Max |  | Min |  |  | Max | [12 empty] | (ft) |  |  |  |  | (h) |  |  | 1 | 2 |  | 3 | 4 | 5 |  | 6 | 7 | 8 |  | Depth |  | incl |  | Azim. |  | TVD
| 01 | U | 01 |  |  | 26' |  | T11 |  | PA6755 | 20 | 20 | 20 | [10 empty] | 3 |  | 4 |  | 25 |  |  | 30 |  | 380 |  | 250 |  |  |  | 17 |  |  | 19 |  | 528 |  |  |  |  | 73
| MUD TYPE: |  | SPUD MUD | [14 empty] | WEIGHT: |  |  |  | 8.7 | [7 empty] | MUD CLEANER SERVICE = Hours | [32 empty] | PITS |  |  |  | Volumes (bbl)
| F.API: | N/C |  | FUNNEL: |  |  |  | 70 | Y.Point: |  | 31 |  | App. Vis: |  |  |  | PV: |  | 7 |  |  | F.HPHT: | [21 empty] | Shakers: | [10 empty] | Lost Circ: | [7 empty] | Active |  |  |  | 670
| PH: | 9.5 |  | GEL 10'': |  |  |  | 30 | GEL 10': |  | 33 |  | M.BT. PPB: 12.5 |  |  |  | %KCL: |  |  |  |  | %W: | [7 empty] | CENTRIFUGE SERVICE | [13 empty] | Mud Cleaner: | [10 empty] | Behind Csg: | [7 empty] | Reserve |  |  |  | 686
[30 empty] | N° |  | Model | [5 empty] | Hours | [5 empty] | S.C.E. Losses | [10 empty] | Other (Hole): | [7 empty] | Kill Mud
| Pf: |  |  | Cacl2: |  |  |  |  | %Solids: |  |  |  | %Sand: |  |  |  | Ca++: |  | 120 |  |  | NaCI |  |  |  | 2 g/L |  |  |  | 1 |  | BRAND | [11 empty] | Tripping: | [10 empty] | Lost Hole: | [7 empty] | Hole |  |  |  | 34
[30 empty] | 2 |  | BRAND | [11 empty] | Encapsulation:
| MF: |  |  | CL- g/l : |  |  |  | 1 | %LGS: |  |  |  | %HGS: |  |  |  | E-Lime: |  |  |  |  | Cake : | [21 empty] | Lost Surf: | [6 empty] | 10 |  |  |  | Dumped:
| TIMING |  | OPERATION DESCRIPTION | [16 empty] | CODE |  |  | Initial Depth (ft) |  |  |  | Final Depth (ft) |  |  |  |  | Company |  |  | Rate |  | MUD PRODUCTS | [5 empty] | USED |  |  | STORED |  |  |  | UNIT |  | Down hole eqts | [5 empty] | SERIAL | [6 empty] | HOURS
| 00:00 | 03:00 | Cont picked up 5" DP and racked in the mast ,total stand 5" DP =31 | [28 empty] | ENTP |  |  | T1 |  | NC-Bent | [5 empty] | 14 |  |  | 10 |  |  |  | 1000kg |  | Jar
| 03:00 | 05:00 | Maked up bit + bit sub + shock absorber + SDC 9 1/2 + DC 9 1/2 | [28 empty] | ENTP |  |  | T1 |  | Caustic soda | [5 empty] | 13 |  |  | 104 |  |  |  | 25kg |  | Monel
| 05:00 | 24:00 | Spud B1-96/01 @05:00 and drilled 26" hole section | [16 empty] | FOR |  |  | 42 |  |  |  | 59 |  |  |  |  | ENTP |  |  | T1 |  | NC - CARB F | [12 empty] | 55gal |  | Shock Tool | [5 empty] | WST-015L | [6 empty] | 19
|  |  | *Very hard formation | [33 empty] | LIME | [8 empty] | 80 |  |  |  | 25kg |  | BHA Components
[37 empty] | SODA ASH | [5 empty] | 7 |  |  | 62 |  |  |  | 25kg
[37 empty] | NC - LOSE | [8 empty] | 240 |  |  |  | 25kg |  | BHAN° |  | Item | [7 empty] | Jts |  | Len (ft) |  | I.D (in) |  | O.D (in)
[37 empty] | PHP A L | [8 empty] | 64 |  |  |  | 5gal |  | 1 |  | BIT | [7 empty] | 1 |  | 3 |  |  |  | 26''
[37 empty] | NC-SWEEP | [12 empty] | 50lb |  | 1 |  | BIT SUB | [7 empty] | 1 |  | 3.28 |  | 3" |  | 9 1/2"
[37 empty] | NC PAC UL | [8 empty] | 160 |  |  |  | 25kg |  | 1 |  | SHOCK/SUB | [7 empty] | 1 |  | 16 |  | 3" |  | 9 1/2"
[37 empty] | Kwic SEAL(COARSE) | [12 empty] | 40lb |  | 1 |  | S/DC | [7 empty] | 1 |  | 10 |  | 3" |  | 9 1/2"
[37 empty] | INHABI L | [12 empty] | 55gal |  | 1 |  | DC | [7 empty] | 1 |  | 31 |  | 3" |  | 9 1/2"
[37 empty] | Clay Sure | [12 empty] | 55gal |  |  |  | Total length(ft) | [7 empty] | 64
09:30 | [36 empty] | MICA(FINE) | [5 empty] | 40 |  |  | 180 |  |  |  | 25kg
[37 empty] | MICA(MEDIUM) | [5 empty] | 40 |  |  | 160 |  |  |  | 25kg
[37 empty] | XAN-D | [8 empty] | 130 |  |  |  | 25kg
[37 empty] | NC - COR S | [12 empty] | 15lb
|  |  | AFTER MIDNIGHT | [33 empty] | NUT PLUG (COARSE) | [5 empty] | 40 |  |  | 80 |  |  |  | 25kg
| 00:00 | 06:00 | Conti drilling 26" hole section f/59' t/ 62' | [33 empty] | Kwic SEAL(FINE) | [5 empty] | 40 |  |  | 130 |  |  |  | 40Ib
|  |  | *Very hard formation | [33 empty] | Kwic SEAL(MEDIUM) | [5 empty] | 40 |  |  | 130 |  |  |  | 40lb
[37 empty] | MICA(COARSE) | [8 empty] | 105 |  |  |  | 25kg
[37 empty] | POT.CHLORIDE | [8 empty] | 26 |  |  |  | 1000kg
[37 empty] | RIG WATER | [5 empty] | 1000 | [6 empty] | m3
| REMARKS | [26 empty] | Current Operations | [10 empty] | PUMPS
| DRILLING WITH TOP DRIVE | [37 empty] | PUMP |  |  | OPER |  | SPM |  |  |  | SPP (psi)
| Daily NPT = 0 hrs / Cumulative NPT = days | [37 empty] | P1 |  |  | SCR
| NPT distribution : ENTP ( hrs) / Hole problems( hrs) / HALLIBURTON ( hrs)/SLB(hrs) | [37 empty] | P1 |  |  | SCR
[39 empty] | P2 |  |  | SCR
| Geology: limestone + Dolomite | [37 empty] | P2 |  |  | SCR
LITHOLOGIE
[28 empty] | From |  |  |  |  | To |  |  | Total Int |  |  |  | Stage
| PLANNED OPERATION: | [5 empty] | Continue Drilling 26" Section | [17 empty] | Last BOP'S TEST : | [15 empty] | Daily Cost: | [5 empty] | 55664.54
[25 empty] | Accident Free Days : | [8 empty] | 406 | [6 empty] | Cumulative cost: | [5 empty] | 1253094.54 |  |  |  |  | US$
| REQUIREMENTS: | [23 empty] | Last Safety Meeting :
| Need : stinger & 5" DP stinger centralizer in csg 20" | [23 empty] | Planned Day :
[25 empty] | Actual Day : | [8 empty] | 1
Superintendent:
Matallah: (60)

## Daily Cost
DETAIL OF CONTRACT SERVICES/EQUIPMENT PROVIDED | Lump Sum - Day Rate | Unit | DISCOUNT
|  |  |  | Qty | daily cost
DRILLING RIG - ENTP
Operating Rate | 1479.16 | $ |  | 24 | 35499.84
Stand-by Rate | 1331.25 | $ |  |  | 0
Reduced Performance Rate | 961.45 | $ |  |  | 0
Force Majeur Rate | 887.5 | $ |  |  | 0
Stacked Rate
ADDITIONAL SERVICES
Additional Catering (> 12 persons ) | 60 | DR | x person | 13 | 780
TOTAL RIG DAYRATE |  |  |  |  | 36279.84
MUD LOGGING - WEATHERFORD
Daily Operating Rate | 1664.7 | $ |  | 1 | 1664.7
Daily Stand by Rate | 200 | $ |  |  | 0
Mobilization unit MUD LOGGING
TOTAL COST MUD LOGGING |  |  |  |  | 1664.7
DOWNHOLE RENTAL TOOLS - WEATHERFORD
|  | $ |  |  | 0
TOTAL COST DOWNHOLE RENTAL TOOLS |  |  |  |  | 0
DRILLING MUD - NOS
Service Cost | 390 | $ |  | 1 | 390
Product cost | 7591 | $ |  | 1 | 7591
Mud lab transportation |  | $
TOTAL COST- DRILLING MUD |  |  |  |  | 7981
SOLID CONTROL - NOS
operators service cost | 270 | $ |  | 1 | 270
centrifuge operating | 300 | $ |  |  | 0
centrifuge stand by | 150 | $ |  | 1 | 150
TOTAL COST SOLID CONTROL |  |  |  |  | 420
TOTAL COST- DRILLING MUD & SOLID CONTROL |  |  |  |  | 8401
WELL HEAD MSP DRILEX
0
TUBING HEAD 11".5000x 7 1/16.5000 | 8411 | $ |  |  | 0
XMASTREE 7 1/16.5000x 4 1/16.5000 | 21629 | $ |  |  | 0
Set Bridge Plug @ 5855' | 20279.4 | $ |  |  | 0
GR-CCL (Correlation:13/05/2013) | 27379.2 | $ |  |  | 0
Set Bridge Plug @ 7948' | 29153.76 | $ |  |  | 0
TOTAL COST ELECTRIC LOGGING SERVICES |  |  |  |  | 0
BIT
TOTAL COST BITS |  |  |  |  | 0
CASING
5 JNTS CASING 20" 94 # J55 |  | $ |  |  | 0
TOTAL COST CASING |  |  |  |  | 0
CASING ACCESSORIES - WEATHERFORD
LINER HGR ASSY + HOLD DS SYS AND FLOAT EQPT 7"*9"5/8 | 62450 | $ |  |  | 0
106 CSG 29# C95 TENARIS | 123 | $ |  |  | 0
RUNNING TOOL & FIELD ENGINEER | 107800 | $ |  |  | 0
TOTAL COST ACCESSORIES CASING |  |  |  |  | 0
RUNNING CASING AND TUBING - WEATHERFORD
Run csg 20" |  | $ |  |  | 0
$
TOTAL COST RUNNING CASING & TUBING |  |  |  |  | 0
CEMENTING CASING AND TUBING TESTING & COMPLETION - SCHLUMBERGER
Pers & cmt eqpt daily rate std by while operating | 1270 | $ |  | 1 | 1270
Stand by daily cost Slickline for completion packer | 3470 | $
Opts SL :base charge + run charge+ demob =3740+300+2370 | 6410 | $ |  |  | 0
|  | $ |  |  | 0
205 jts tbg 3 1/2 9.2# JFE BEAR + 42 jts tbg 3 1/2 9.2# VAMTOP | -32 | $ |  |  | 0
97jts tbg 3 1/2 9.2 # JFE BEAR | 47.72 | $ |  |  | 0
150 jts tbg 3 1/2 9.2# JFE BEAR + VAMTOP | 32 | $ |  |  | 0
TOTAL COST CEMENTING CASING & TUBING |  |  |  |  | 1270
RIG SUPERVISION
Drilling Supervision | 3500 | $ |  | 1 | 3500
TOTAL COST RIG SUPERVISION |  |  |  |  | 3500
COMMUNICATIONS AND DATA
Thuraya Satlink | 0 | $ |  |  | 0
VSAT rental | 120 | $ |  | 1 | 120
Call Charges | 0 | $ |  |  | 0
TOTAL COMMUNICATIONS |  |  |  |  | 120
WATER SUPPLY TRUCK - MARAR
Water truck for camp 20 m3 | 2 | $ | 400 | 2 | 1600
Water truck for Rig 20 m3 cost of remaining water = 2063 m3 =103 trip | 1.54 | $ | 400 |  | 0
TOTAL COST WATER SUPPLY |  |  |  |  | 1600
WATER SERVICES - NAZAR
Provide package for water well 1 + water well 2 ( 1200+1050 ) | 1469 | $ |  | 1 | 1469
TOTAL COST WATER SERVICES |  |  |  |  | 1469
SECURITY
Watch man | 80 | $ |  | 12 | 960
Equipement | 400 | $ |  | 1 | 400
TOTAL COST SECURITY |  |  |  |  | 1360
Daily cost |  |  |  |  | 55664.54
Note on G2: rep0234: Rig Camp moved 20th August Main Camp, Rig Site Camp and Watchmen Camp operative 24th…Rig move will begin 25th.