## FR
[15 empty] | Zone D | [12 empty] | RIG NAME: TP215
[27 empty] | DAILY DRILLING REPPORT | [18 empty] | N°: |  |  | 04
[5 empty] | Depth @ 24h : |  |  |  | 306 |  | ft /TVD: |  |  | 306 |  | ft | PROGRESS : |  |  |  | 126 |  |  |  | ft | in |  | 6.25 |  | h | [9 empty] | Last Casing/ Liner : | [18 empty] | AT: | [5 empty] | ft, | Top AT: |  |  |  | ft
| N° | C | R |  |  | BIT |  | TYPE |  | SERIAL | NOZZELES | [8 empty] | TFA |  | HSI |  |  | WOB(T) |  |  |  | RPM |  |  |  |  | Flow (gpm) |  | Pressure (psi) |  |  |  | Progress (ft) |  |  | Hrs (h) |  | Cumulative | [7 empty] | IADC DULL GRADING | [12 empty] | DEVIATION
|  |  | N° |  |  | SIZE | [13 empty] | (in²) |  | hp/in² |  |  | Min |  | Max |  | Min |  |  | Max | [12 empty] | (ft) |  |  |  |  | (h) |  |  | 1 |  | 2 |  | 3 | 4 | 5 |  | 6 |  | 7 | 8 |  | Depth |  | incl |  | Azim. |  | TVD
| 01 | U | 01 |  |  | 16" |  | T11 |  | PA6755 | 20 | 20 | 20 | [6 empty] | 0.92 |  |  |  |  | 3 |  | 4 |  | 25 |  |  | 30 |  | 380 |  | 250 |  |  |  | 126 |  |  | 6.25 |  | 775 |  |  |  |  | 101.75 |  |  | 1 |  | 1 |  | NO | A | E |  | I |  | NO | TD |  | 306 |  | 1
| MUD TYPE: |  | SPUD MUD | [15 empty] | WEIGHT: |  |  |  | 8.9 | [7 empty] | MUD CLEANER SERVICE = Hours | [34 empty] | PITS |  |  |  | Volumes (bbl)
| F.API: | N/C |  | FUNNEL: |  |  |  | 71 | Y.Point: |  | 30 |  | App. Vis: |  |  |  |  | PV: |  | 7 |  |  | F.HPHT: | [21 empty] | Shakers: | [11 empty] | Lost Circ: | [8 empty] | Active |  |  |  | 550
| PH: | 9.5 |  | GEL 10'': |  |  |  | 30 | GEL 10': |  | 35 |  | M.BT. PPB: 12.5 |  |  |  |  | %KCL: |  |  |  |  | %W: | [7 empty] | CENTRIFUGE SERVICE | [13 empty] | Mud Cleaner: | [11 empty] | Behind Csg: | [8 empty] | Reserve |  |  |  | 548
[31 empty] | N° |  | Model | [5 empty] | Hours | [5 empty] | S.C.E. Losses | [6 empty] | 8 |  |  |  |  | Other (Hole): | [8 empty] | Kill Mud
| Pf: |  |  | Cacl2: |  |  |  |  | %Solids: |  |  |  | %Sand: |  |  |  |  | Ca++: |  | 120 |  |  | NaCI | [7 empty] | 1 |  | BRAND | [11 empty] | Tripping: | [11 empty] | Lost Hole: | [8 empty] | Hole |  |  |  | 109
[31 empty] | 2 |  | BRAND | [11 empty] | Encapsulation:
| MF: |  |  | CL- g/l : |  |  |  | 1 | %LGS: |  |  |  | %HGS: |  |  |  |  | E-Lime: |  |  |  |  | Cake : | [21 empty] | Lost Surf: | [6 empty] | 15 |  |  |  |  | Dumped: |  |  |  |  | 50
| TIMING |  | OPERATION DESCRIPTION | [17 empty] | CODE |  |  | Initial Depth (ft) |  |  |  | Final Depth (ft) |  |  |  |  | Company |  |  | Rate |  | MUD PRODUCTS | [5 empty] | USED |  |  | STORED |  |  |  | UNIT |  | Down hole eqts | [6 empty] | SERIAL | [7 empty] | HOURS
| 00:00 | 04:45 | Cont drilling 26" hole section | [17 empty] | FOR |  |  | 180 |  |  |  | 270 |  |  |  |  | ENTP |  |  | T1 |  | NC-Bent | [8 empty] | 10 |  |  |  | 1000kg |  | Jar
| 04:45 | 06:00 | Circulation hole clean ,full return | [17 empty] | CIRC |  |  | 270 |  |  |  | 270 |  |  |  |  | ENTP |  |  | T1 |  | Caustic soda | [8 empty] | 106 |  |  |  | 25kg |  | Monel
| 06:00 | 07:30 | Resume drilling 26" hole section to 20" casing point | [17 empty] | FOR |  |  | 270 |  |  |  | 306 |  |  |  |  | ENTP |  |  | T1 |  | NC - CARB F | [12 empty] | 55gal |  | Shock Tool | [6 empty] | WST-015L | [7 empty] | 41.5
| 07:30 | 08:00 | Circulation | [17 empty] | CIRC |  |  | 306 |  |  |  | 306 |  |  |  |  | ENTP |  |  | T1 |  | LIME | [8 empty] | 80 |  |  |  | 25kg |  | BHA Components
| 08:00 | 08:30 | POOH drill string in open hole for wiper trip | [17 empty] | RGDD |  |  | 306 |  |  |  | 00 |  |  |  |  | ENTP |  |  | T1 |  | SODA ASH | [8 empty] | 62 |  |  |  | 25kg
| 08:30 | 09:15 | Clean STB + BIT | [20 empty] | 00 |  |  |  | 00 |  |  |  |  | ENTP |  |  | T2 |  | NC - LOSE | [8 empty] | 240 |  |  |  | 25kg |  | BHAN° |  |  | Item | [8 empty] | Jts |  | Len (ft) |  | I.D (in) |  | O.D (in)
| 09:15 | 10:00 | RIH drill string in open hole | [17 empty] | DGDD |  |  | 00 |  |  |  | 306 |  |  |  |  | ENTP |  |  | T1 |  | PHP A L | [8 empty] | 64 |  |  |  | 5gal |  | 1 |  |  | BIT | [8 empty] | 1 |  | 2.36 |  |  |  | 26''
| 10:00 | 10:45 | Circulation and drop TOTCO | [17 empty] | CRLT |  |  | 306 |  |  |  | 306 |  |  |  |  | ENTP |  |  | T1 |  | NC-SWEEP | [12 empty] | 50lb |  | 1 |  |  | BIT SUB | [8 empty] | 1 |  | 3.28 |  | 3" |  | 9 1/2"
| 10:45 | 13:15 | POOH drill string in open hole for running csg , laid down STB and recover TOTCO | [17 empty] | RGDD |  |  | 306 |  |  |  | 00 |  |  |  |  | ENTP |  |  | T1 |  | NC PAC UL | [8 empty] | 160 |  |  |  | 25kg |  | 1 |  |  | SHOCK/SUB | [8 empty] | 1 |  | 16 |  | 3" |  | 9 1/2"
| 13:15 | 16:00 | Rig up surface equipment Weatherf. + change top drive link elevator 132" by 160" | [17 empty] | MTES |  |  | 00 |  |  |  | 00 |  |  |  |  | ENTP |  |  | T2 |  | Kwic SEAL(COARSE) | [12 empty] | 40lb |  | 1 |  |  | S/DC | [8 empty] | 1 |  | 9.84 |  | 3" |  | 9 1/2"
|  |  | + install retaining key 20" | [34 empty] | INHABI L | [12 empty] | 55gal |  | 1 |  |  | STB | [9 empty] | 1 | 9.18 |  |  | 3" |  | 9 12"
| 16:00 | 20:30 | Run casing 20" 94# J55 BTC w/filling up each joint ,Total joints= 7 jnts + LC R1 | [20 empty] | 00 |  |  |  | 304 |  |  |  |  | ENTP |  |  | T1 |  | Clay Sure | [12 empty] | 55gal |  |  | 1 |  | DC | [8 empty] | 1 |  | 30.5 |  | 3" |  | 9 1/2"
09:30 | 20:30 | 22:00 | Change top drive link elevator+ preparation to run stinger | [17 empty] | MTES | [11 empty] | ENTP |  |  | T2 |  | MICA(FINE) | [8 empty] | 180 |  |  |  | 25kg |  | 1 |  |  | XO | [8 empty] | 1 |  | 3.8 |  | 3: |  | 9 1/2"
| 22:00 | 23:30 | Make up stinger and run in the casing | [20 empty] | 00 |  |  |  | 301 |  |  |  |  | ENTP |  |  | T1 |  | MICA(MEDIUM) | [8 empty] | 160 |  |  |  | 25kg |  |  | 1 |  | DC | [9 empty] | 3 | 92.46 |  | 2.812 |  |  | 8"
| 23:30 | 24:00 | Rig up cement line schlumberger in progress | [17 empty] | MTES |  |  | 301 |  |  |  | 301 |  |  |  |  | ENTP |  |  | T2 |  | XAN-D | [8 empty] | 130 |  |  |  | 25kg |  |  |  |  | HWDP | [8 empty] | 1 |  | 31.09 |  | 2.081 |  | 5"
|  |  | AFTER MIDNIGHT | [34 empty] | NC - COR S | [12 empty] | 15lb |  |  |  |  | Total length(ft) | [8 empty] | 198.5
| 00:00 | 01:00 | Circulation prior cement job | [34 empty] | NUT PLUG (COARSE) | [8 empty] | 80 |  |  |  | 25kg
| 01:00 | 01:45 | PJSM & perform cement job :pump 5 bbl of water and test cmt line to 2000 psi - | [34 empty] | Kwic SEAL(FINE) | [8 empty] | 130 |  |  |  | 40Ib
|  |  | Batch mix cement and pump 86 bbl of slurry 15.8 ppg ,full return : return cmt @ sur- | [34 empty] | Kwic SEAL(MEDIUM) | [8 empty] | 130 |  |  |  | 40lb
|  |  | face after pumping 62 bbl of slurry | [34 empty] | MICA(COARSE) | [8 empty] | 105 |  |  |  | 25kg
| 01:45 | 06:00 | POOH stinger to surface.Clean cellar & centralize casing 20" by welding straps | [34 empty] | POT.CHLORIDE | [8 empty] | 26 |  |  |  | 1000kg
|  |  | Unscrew landing jnt and Nipple up bell nipple & Rig dn surface equipment Weatherf. | [34 empty] | RIG WATER | [5 empty] | 1000 | [6 empty] | m3
| REMARKS | [27 empty] | Current Operations | [10 empty] | PUMPS
| DRILLING WITH TOP DRIVE | [38 empty] | PUMP |  |  | OPER |  | SPM |  |  |  | SPP (psi)
| Daily NPT = 0 hrs / Cumulative NPT = days | [38 empty] | P1 |  |  | SCR
| NPT distribution : ENTP ( hrs) / Hole problems( hrs) / HALLIBURTON ( hrs)/SLB(hrs) | [38 empty] | P1 |  |  | SCR
[40 empty] | P2 |  |  | SCR
| Geology: 180ft -190ft sand , 190ft-306 ft sand + intercalation claystone + traces to presence of gravel from 240 ft | [38 empty] | P2 |  |  | SCR
| Stage KIKLAH @64 ft | [27 empty] | LITHOLOGY - ROP ft/hr
[29 empty] | From ft |  |  |  |  | To ft |  |  | Total Int ft |  |  |  | wc |  | woc |  |  | Stage
[29 empty] | 0 |  |  |  |  | 64 |  |  | 64 | [8 empty] | Gaido
R1: Make up torq optimum = 14 000 lb.ft | [28 empty] | 64 | [16 empty] | Kiklah
| PLANNED OPERATION: | [5 empty] | Drilling section 16" | [18 empty] | Last BOP'S TEST : | [15 empty] | Daily Cost: | [5 empty] | 109101.44
[26 empty] | Accident Free Days : | [8 empty] | 494 | [6 empty] | Cumulative cost: | [5 empty] | 1396171.55 |  |  |  |  | US$
| REQUIREMENTS: | [24 empty] | Last Safety Meeting : | [8 empty] | SEPT/17/2013 | [6 empty] | SH/CAR: NO
| Need : hard copy drilling program B1-96/01 | [24 empty] | Planned Day :
[26 empty] | Actual Day : | [8 empty] | 3
Matallah: (62)

## Daily Cost
DETAIL OF CONTRACT SERVICES/EQUIPMENT PROVIDED | Lump Sum - Day Rate | Unit | DISCOUNT
|  |  |  | Qty | daily cost
DRILLING RIG - ENTP
Operating Rate | 1479.16 | $ |  | 18.5 | 27364.46
Stand-by Rate | 1331.25 | $ |  | 5.5 | 7321.875
Reduced Performance Rate | 961.45 | $
Force Majeur Rate | 887.5 | $
Stacked Rate
ADDITIONAL SERVICES
Additional Catering (> 12 persons ) | 60 | DR | x person | 14 | 840
TOTAL RIG DAYRATE |  |  |  |  | 35526.335
MUD LOGGING - WEATHERFORD
Daily Operating Rate | 1664.7 | $ |  | 1 | 1664.7
Daily Stand by Rate | 200 | $ |  |  | 0
Mobilization unit MUD LOGGING
TOTAL COST MUD LOGGING |  |  |  |  | 1664.7
DOWNHOLE RENTAL TOOLS - WEATHERFORD
Lump sum use of 9 1/2 SHOCK SUB TO DRILL 26" HOLE SECTION | 3510 | $ |  | 1 | 3510
TOTAL COST DOWNHOLE RENTAL TOOLS |  |  |  |  | 3510
DRILLING MUD - NOS
Service Cost | 390 | $ |  | 1 | 390
Product cost |  | $ |  |  | 0
Mud lab transportation |  | $
TOTAL COST- DRILLING MUD |  |  |  |  | 390
SOLID CONTROL - NOS
operators service cost | 270 | $ |  | 1 | 270
centrifuge operating | 300 | $ |  |  | 0
centrifuge stand by | 150 | $ |  | 1 | 150
TOTAL COST SOLID CONTROL |  |  |  |  | 420
TOTAL COST- DRILLING MUD & SOLID CONTROL |  |  |  |  | 810
WELL HEAD MSP DRILEX
0
TUBING HEAD 11".5000x 7 1/16.5000 | 8411 | $ |  |  | 0
XMASTREE 7 1/16.5000x 4 1/16.5000 | 21629 | $ |  |  | 0
Set Bridge Plug @ 5855' | 20279.4 | $ |  |  | 0
GR-CCL (Correlation:13/05/2013) | 27379.2 | $ |  |  | 0
Set Bridge Plug @ 7948' | 29153.76 | $ |  |  | 0
TOTAL COST ELECTRIC LOGGING SERVICES |  |  |  |  | 0
COMMUNICATION AND DATA
VSAT rental | 120 |  |  | 1 | 120
TOTAL COST BITS |  |  |  |  | 120
CASING
7 JOINTS CASING 20" 94 # J55 BTC ( 81.88m ) | 380 | $ |  | 81.88 | 31114.4
TOTAL COST CASING |  |  |  |  | 31114.4
CASING ACCESSORIES - WEATHERFORD
20" FLOAT SHOE | 3569 | $ |  | 1 | 3569
TUBE THREAD LOCK | 90 | $ |  | 1 | 90
TRANSPORTATION COST F/103A weatherford base T/ SIPEX Rig site | 5000 | $ |  | 1 | 5000
TOTAL COST ACCESSORIES CASING |  |  |  |  | 8659
RUNNING CASING AND TUBING - WEATHERFORD
CREW & EQUIPMENT MOB/DEMOB | 4656 | $ |  | 2 | 9312
stabber | 800 | $ |  | 5 | 4000
SERVICE RUN CSG 20" | 8546 | $ |  | 1 | 8546
TOTAL COST RUNNING CASING & TUBING |  |  |  |  | 21858
CEMENTING CASING AND TUBING TESTING & COMPLETION - SCHLUMBERGER
Pers & cmt eqpt daily rate std by while operating | 1270 | $ |  | 1 | 1270
Stand by daily cost Slickline for completion packer | 3470 | $
Opts SL :base charge + run charge+ demob =3740+300+2370 | 6410 | $ |  |  | 0
|  | $ |  |  | 0
205 jts tbg 3 1/2 9.2# JFE BEAR + 42 jts tbg 3 1/2 9.2# VAMTOP | -32 | $ |  |  | 0
97jts tbg 3 1/2 9.2 # JFE BEAR | 47.72 | $ |  |  | 0
150 jts tbg 3 1/2 9.2# JFE BEAR + VAMTOP | 32 | $ |  |  | 0
TOTAL COST CEMENTING CASING & TUBING |  |  |  |  | 1270
RIG SUPERVISION
Drilling Supervision | 3500 | $ |  | 1 | 3500
TOTAL COST RIG SUPERVISION |  |  |  |  | 3500
WATER SUPPLIED WITH OLD DISTANCE & OLD COST SINCE SEPT/02 TO SEPT 14 /2013 -MARAR
Water truck for camp 20 m3 | 2.4 |  | 300 |  | 0
Water truck for camp 20 m3 | 2.4 |  | 400 |  | 0
Water truck for rig 20 m3 | 1.92 |  | 400 |  | 0
Water truck for rig 20 m3 | 1.92 |  | 400 |  | 0
TOTAL COST OF WATER |  |  |  |  | 0
WATER SUPPLIED WITH NEW DISTANCE AND NEW COST SINCE SEPT/15 TO SEPT/17/2013 - MARAR
Water truck for camp 20 m3 | 2 | $ | 400 | 4 | 3200
Water truck for Rig 20 m3 | 1.54 | $ | 400 | 6 | 3696
TOTAL COST WATER SUPPLIED BASED ON NEW DISTANCE AND NEW COST |  |  |  |  | 6896
WATER SERVICES - NAZAR
Provide package for water well 1 + water well 2 on stand by ( 1200+269 ) | 1469 | $ |  | 1 | 1469
TOTAL COST WATER SERVICES |  |  |  |  | 1469
SECURITY
Watch man | 80 | $ |  | 12 | 960
Equipement | 400 | $ |  | 1 | 400
TOTAL COST SECURITY |  |  |  |  | 1360
Daily cost |  |  |  |  | 117757.435
Note on G2: rep0234: Rig Camp moved 20th August Main Camp, Rig Site Camp and Watchmen Camp operative 24th…Rig move will begin 25th.